## GoRATv0.2
Reference | Value | Manu No | Qty | Per batch | In Stock? | DNP | Exclude from BOM | Exclude from Board | Footprint | Supplier | Order code | Datasheet | Unit price | Subtotal
C1,C9 | 22n | K223K15X7RF5UH5 | 2 | 10 |  |  |  |  | Capacitor_THT:C_Disc_D4.7mm_W2.5mm_P5.00mm | cpc | CA10734 | ~ | 0.08
C2 | 1n | K102J15C0GF53L2 | 1 | 5 |  |  |  |  | Capacitor_THT:C_Disc_D4.7mm_W2.5mm_P5.00mm | cpc | CA06816 | ~ | 0.18
C3,C23,C24,C25,C26 | 10n | K103K15X7RH53L2 | 5 | 25 |  |  |  |  | Capacitor_THT:C_Disc_D4.7mm_W2.5mm_P5.00mm | cpc | CA06807 | ~ | 0.25
C4 | 100p | K101J15C0GF53L2 | 1 | 5 |  |  |  |  | Capacitor_THT:C_Disc_D4.7mm_W2.5mm_P5.00mm | cpc | CA06809 | ~ | 0.06
C5,C6,C18 | 1u | MCMLR50V105MY5V | 3 | 15 |  |  |  |  | Capacitor_THT:C_Disc_D4.7mm_W2.5mm_P5.00mm | cpc | CA08738 | ~ | 0.07
C8 | 68p | K680J15C0GF53L2 | 1 | 5 |  |  |  |  | Capacitor_THT:C_Disc_D4.7mm_W2.5mm_P5.00mm | cpc | CA06821 | ~ | 0.13
C12 | 0.1u | K104K15X7RF53L2 | 1 | 5 |  |  |  |  | Capacitor_THT:C_Disc_D4.7mm_W2.5mm_P5.00mm | cpc | CA06802 | ~ | 0.1
Cp7 | 4.7u | MCMHR63V475M5X7 | 1 | 5 |  |  |  |  | Capacitor_THT:CP_Radial_D5.0mm_P2.50mm | cpc | CA08251 | ~ | 0.05
Cp11 | 100u | 25YXJ100M5X11 | 1 | 5 |  |  |  |  | Capacitor_THT:CP_Radial_D5.0mm_P2.50mm | cpc | CA09737 | ~ | 0.09
Cp13 | 47u | ECA1CAK470X | 1 | 5 |  |  |  |  | Capacitor_THT:CP_Radial_D5.0mm_P2.50mm | cpc | CA05723 | ~ | 0.12
Cp14 | 10u | MCGPR25V106M5X11 | 1 | 5 |  |  |  |  | Capacitor_THT:CP_Radial_D5.0mm_P2.50mm | cpc | CA04744 | ~ | 0.23
Cp15 | 22u | MCGPR25V226M5X11 | 1 | 5 |  |  |  |  | Capacitor_THT:CP_Radial_D5.0mm_P2.50mm | cpc | CA04745 | ~ | 0.24
Cp19 | 1u | MCGPR50V105M5X11 | 1 | 5 |  |  |  |  | Capacitor_THT:CP_Radial_D5.0mm_P2.50mm | cpc | CA04763 | ~ | 0.21
D1,D2 | 1N914 | 1N914 | 2 | 10 |  |  |  |  | PCM_Diode_THT_AKL:D_DO-35_SOD27_P7.62mm_Horizontal | cpc | SC08157 | https://datasheet.octopart.com/1N914ATR-ON-Semiconductor-datasheet-42765246.pdf | 0.04
D3 | 1N4002 | 1N4002G | 1 | 5 |  |  |  |  | PCM_Diode_THT_AKL:D_DO-41_SOD81_P7.62mm_Horizontal | cpc | SC17771 | https://www.tme.eu/Document/5f8ffc5ac30fc86bac97d66040bf5502/1n400x.pdf | 0.06
D4 | Red | MP006838 | 1 | 5 |  |  |  |  | PCM_LED_THT_AKL:LED_D5.0mm | cpc | SC19413 |  | 0.06
D5,D6 | Red | HLMP-K150 | 2 | 10 |  |  |  |  | PCM_LED_THT_AKL:LED_D3.0mm | cpc | SC11548 |  | 0.24
D7,D8 | BAT41 | BAT41 | 2 | 10 |  |  |  |  | Diode_THT:D_DO-35_SOD27_P7.62mm_Horizontal | cpc | SC07323 | http://www.vishay.com/docs/85659/bat41.pdf | 0.26
J1,J2 | AudioJack2 | NYS229 | 2 | 10 |  |  |  |  | Off-board wiring | cpc | CN26775 | ~ | 0.75
J6 | Barrel_Jack | PPW01004 | 1 | 3 |  |  |  |  | Off-board wiring | cpc | AV15144 | ~ | 0.71
Q1 | J111 | J111 | 1 | 10 |  |  |  |  | PCM_Package_TO_SOT_THT_AKL:TO-92_Inline_Wide_DSG | cpc | SC12586 | https://www.tme.eu/Document/2ab8d7a6d6d8a209f9d7deeb52763e9f/J111.pdf | 0.21
R1,R2,R8,R14,R19,R23,R25 | 1M | MF50 1M | 7 | 1 |  |  |  |  | Resistor_THT:R_Axial_DIN0207_L6.3mm_D2.5mm_P10.16mm_Horizontal | cpc | RE05070 | ~ | 1.65
R3,R6 | 1K | MF50 1K | 2 | 1 |  |  |  |  | Resistor_THT:R_Axial_DIN0207_L6.3mm_D2.5mm_P10.16mm_Horizontal | cpc | RE05058 | ~ | 1.84
R4,R10 | 47ohm | MCF 1W 47R | 2 | 10 |  |  |  |  | Resistor_THT:R_Axial_DIN0207_L6.3mm_D2.5mm_P10.16mm_Horizontal | cpc | RE04043 | ~ | 0.13
R5 | 560ohm | MF50 560R | 1 | 1 |  |  |  |  | Resistor_THT:R_Axial_DIN0207_L6.3mm_D2.5mm_P10.16mm_Horizontal | cpc | RE05027 | ~ | 1.65
R7,R9, R11,R12,R15,R20,R22,R24 | 10k | MF50 10K | 8 | 1 |  |  |  |  | Resistor_THT:R_Axial_DIN0207_L6.3mm_D2.5mm_P10.16mm_Horizontal | cpc | RE05044 | ~ | 2.03
R13 | 2.2k | MF50 2K2 | 1 | 1 |  |  |  |  | Resistor_THT:R_Axial_DIN0207_L6.3mm_D2.5mm_P10.16mm_Horizontal | cpc | RE05035 | ~ | 2.38
R16,R17,R18 | 22k | MF50 22K | 3 | 1 |  |  |  |  | Resistor_THT:R_Axial_DIN0207_L6.3mm_D2.5mm_P10.16mm_Horizontal | cpc | RE05048 | ~ | 1.77
R21 | 27k | MF50 27K | 1 | 1 |  |  |  |  | Resistor_THT:R_Axial_DIN0207_L6.3mm_D2.5mm_P10.16mm_Horizontal | cpc | RE05049 | ~ | 1.65
R26,R27 | 47k | MF50 47K | 2 | 1 |  |  |  |  | Resistor_THT:R_Axial_DIN0207_L6.3mm_D2.5mm_P10.16mm_Horizontal | cpc | RE05052 | ~ | 1.73
RV1-GAIN1,RV3-VOLWet1,RV4-VOLDry1 | 100K | B100K - T18 shaft - Alpha Vertical 9mm Potentiometer | 3 | 15 |  |  |  |  | Daves customs:Potentiometer_Alpha_RD901F-40-00D_Single_Vertical | Thonk |  | ~ | 1.67
RV2-TILT1 | 100K | B100K - DUAL GANG - T18 shaft - Alpha Vertical 9mm Potentiometer | 1 | 5 |  |  |  |  | Potentiometer_THT:Potentiometer_Alpha_RD902F-40-00D_Dual_Vertical | Thonk |  | ~ | 1.99
S1 | SWITCH-3PDT |  | 1 | 5 |  |  |  |  | Daves customs:3PDT_fixed | pedalparts |  |  | 2.5
SW1 | SW_DPDT_x2 | 1MD1T6B11M1QE | 1 | 5 |  |  |  |  | Daves customs:DPDT_fixed | cpc | SW02868 | ~ | 1.86
SW8 | SW_Rotary2x6 | CK1050 | 1 | 5 |  |  |  |  | Daves customs:RS26 | cpc | SW02748 | http://cdn-reichelt.de/documents/datenblatt/C200/DS-Serie%23LOR.pdf | 2.55
| Knob (pot) | Tall Synthpointer - Large - T18 Shaft | 4 | 20 | [8 empty] | 0.91
| Knob (rot) | Black - Medium (6.35mm Round Shaft) - Synth Pointer Plastic Knob | 1 | 5 | [8 empty] | 1.65
U1 | OP07CP | OP07CP | 1 | 5 |  |  |  |  | PCM_Package_DIP_AKL:DIP-8_W7.62mm_LongPads | cpc | SC16157 | http://web.mit.edu/6.301/www/LM108.pdf | 1.98
U2,U3 | TL072ACP | TL072ACP | 2 | 10 |  |  |  |  | PCM_Package_DIP_AKL:DIP-8_W7.62mm_LongPads | cpc | SC16455 | https://www.ti.com/lit/ds/symlink/tl072h.pdf?ts=1635057479364 | 1.38
Enclosure | 1590BB | 1590BB | 1 | 5 | [5 empty] | cpc | EN82042