## GoRAT (version 1)
Reference | Value | Manufacturer No | Qty | per batch | DNP | Exclude from BOM | Exclude from Board | Footprint | Supplier | Order code | Datasheet | Unit Price (inc VAT) | Subtotal | Batch price
C1,C9 | 22n | K223K15X7RF5UH5 | 2 | 10 |  |  |  | Capacitor_THT:C_Disc_D4.7mm_W2.5mm_P5.00mm | CPC | CA10734 | ~ | 0.08 | 0.16 | 0.8
C2 | 1n | K102J15C0GF53L2 | 1 | 5 |  |  |  | Capacitor_THT:C_Disc_D4.7mm_W2.5mm_P5.00mm | CPC | CA06816 | ~ | 0.1 | 0.1 | 0.5
C4 | 100p | K101J15C0GF53L2 | 1 | 5 |  |  |  | Capacitor_THT:C_Disc_D4.7mm_W2.5mm_P5.00mm | CPC | CA06809 | ~ | 0.06 | 0.06 | 0.3
C5 | 2.2u | 50ML2R2MEFC4X5 | 1 | 5 |  |  |  | Capacitor_THT:CP_Radial_D5.0mm_P2.50mm | CPC | CA07533 | ~ | 0.26 | 0.26 | 1.3
C6,C7 | 4.7u | 50MS54R7M0557 | 2 | 10 |  |  |  | Capacitor_THT:CP_Radial_D5.0mm_P2.50mm | CPC | CA05565 | ~ | 0.18 | 0.36 | 1.8
C8 | 3.3n | MCRR50332X7RK0100 | 1 | 5 |  |  |  | Capacitor_THT:C_Disc_D4.7mm_W2.5mm_P5.00mm | CPC | CA06300 | ~ | 0.16 | 0.16 | 0.8
C10,C13,C19 | 1u | MCGPR50V105M5X11 | 3 | 1 |  |  |  | Capacitor_THT:CP_Radial_D5.0mm_P2.50mm | CPC | CA04763 | ~ | 0.25 | 0.75 | 0.25
C11 | 100u | 25YXJ100M5X11 | 1 | 5 |  |  |  | Capacitor_THT:CP_Radial_D5.0mm_P2.50mm | CPC | CA09737 | ~ | 0.11 | 0.11 | 0.55
C12 | 0.1u | K104K15X7RF53L2 | 1 | 5 |  |  |  | Capacitor_THT:C_Disc_D4.7mm_W2.5mm_P5.00mm | CPC | CA06802 | ~ | 0.12 | 0.12 | 0.6
C14 | 10u | MCGPR25V106M5X11 | 1 | 1 |  |  |  | Capacitor_THT:CP_Radial_D5.0mm_P2.50mm | CPC | CA04744 | ~ | 0.28 | 0.28 | 0.28
C15 | 22u | MCGPR25V226M5X11 | 1 | 1 |  |  |  | Capacitor_THT:CP_Radial_D5.0mm_P2.50mm | CPC | CA04745 | ~ | 0.29 | 0.29 | 0.29
C16 | 68p | K680J15C0GF53L2 | 1 | 5 |  |  |  | Capacitor_THT:C_Disc_D4.7mm_W2.5mm_P5.00mm | CPC | CA06821 | ~ | 0.16 | 0.16 | 0.8
C17 | 47p | K470J15C0GF53L2 | 1 | 5 |  |  |  | Capacitor_THT:C_Disc_D4.7mm_W2.5mm_P5.00mm | CPC | CA06814 | ~ | 0.17 | 0.17 | 0.85
C18, C21 | 470n | MCRR50474Z5UM0050 | 2 | 10 |  |  |  | Capacitor_THT:C_Disc_D4.7mm_W2.5mm_P5.00mm | CPC | CA05523 | ~ | 0.5 | 1 | 5
C20 | 220n | K224K20X7RF53L2 | 1 | 5 |  |  |  | Capacitor_THT:C_Disc_D4.7mm_W2.5mm_P5.00mm | CPC | CA06812 | ~ | 0.42 | 0.42 | 2.1
C22 | 33p | K330J15C0GF53L2 | 1 | 5 |  |  |  | Capacitor_THT:C_Disc_D4.7mm_W2.5mm_P5.00mm | CPC | CA06806 | ~ | 0.38 | 0.38 | 1.9
D1,D2 | 1N914 | 1N914 | 2 | 10 |  |  |  | PCM_Diode_THT_AKL:D_DO-35_SOD27_P7.62mm_Horizontal | CPC | SC08157 | https://datasheet.octopart.com/1N914ATR-ON-Semiconductor-datasheet-42765246.pdf | 0.04 | 0.08 | 0.4
D3 | 1N4002 | 1N4002G | 1 | 5 |  |  |  | PCM_Diode_THT_AKL:D_DO-41_SOD81_P7.62mm_Horizontal | CPC | SC17771 | https://www.tme.eu/Document/5f8ffc5ac30fc86bac97d66040bf5502/1n400x.pdf | 0.06 | 0.06 | 0.3
D4,D5,D6 | Red | MP006838 | 3 | 15 |  |  |  | PCM_SparkFun-LED:LED_5mm_PTH_Red_NoSilk | CPC | SC19413 | https://cdn.sparkfun.com/assets/e/c/e/c/5/COM-09590-YSL-R531R3D-D2.pdf | 0.07 | 0.21 | 1.05
D7,D8 | BAT41 | BAT41 | 2 | 10 |  |  |  | Diode_THT:D_DO-35_SOD27_P7.62mm_Horizontal | CPC | SC07323 | http://www.vishay.com/docs/85659/bat41.pdf | 0.26 | 0.52 | 2.6
J1,J2 | AudioJack2 | NYS229 | 2 | 10 |  |  |  | Off-board wiring | CPC | CN26775 | ~ | 0.75 | 1.5 | 7.5
J6 | Barrel_Jack | PPW01004 | 1 | 3 |  |  |  | Off-board wiring | CPC | AV15144 | ~ | 0.71 | 0.71 | 2.13
Q1 | J111 | J111 | 1 | 5 |  |  |  | PCM_Package_TO_SOT_THT_AKL:TO-92_Inline_Wide_DSG | CPC | SC12586 | https://www.tme.eu/Document/2ab8d7a6d6d8a209f9d7deeb52763e9f/J111.pdf | 0.25 | 0.25 | 1.25
R1,R2,R8,R14,R18 | 1M | MF12 1M | 5 | 1 |  |  |  | Resistor_THT:R_Axial_DIN0207_L6.3mm_D2.5mm_P10.16mm_Horizontal | CPC | RE04070 | ~ | 0.0272 | 0.136 | 0.0272
R3,R6 | 1K | MF50 1K | 2 | 1 |  |  |  | Resistor_THT:R_Axial_DIN0207_L6.3mm_D2.5mm_P10.16mm_Horizontal | CPC | RE05031 | ~ | 0.0494 | 0.0988 | 0.0494
R4,R10 | 47 | MF50 47R | 2 | 1 |  |  |  | Resistor_THT:R_Axial_DIN0207_L6.3mm_D2.5mm_P10.16mm_Horizontal | CPC | RE05013 | ~ | 0.0396 | 0.0792 | 0.0396
R5 | 560 | MF50 560R | 1 | 1 |  |  |  | Resistor_THT:R_Axial_DIN0207_L6.3mm_D2.5mm_P10.16mm_Horizontal | CPC | RE05027 | ~ | 0.0396 | 0.0396 | 0.0396
R7 | 1.5K | MCF 0.5W 1K5 | 1 | 1 |  |  |  | Resistor_THT:R_Axial_DIN0207_L6.3mm_D2.5mm_P10.16mm_Horizontal | CPC | RE04479 | ~ | 0.0284 | 0.0284 | 0.0284
R9 | 10K | MF50 10K | 1 | 1 |  |  |  | Resistor_THT:R_Axial_DIN0207_L6.3mm_D2.5mm_P10.16mm_Horizontal | CPC | RE05044 | ~ | 0.0244 | 0.0244 | 0.0244
R11,R12 | 100K | MF50 100K | 2 | 1 |  |  |  | Resistor_THT:R_Axial_DIN0207_L6.3mm_D2.5mm_P10.16mm_Horizontal | CPC | RE05057 | ~ | 0.0572 | 0.1144 | 0.0572
R13 | 2.2k | MF50 2K2 | 1 | 1 |  |  |  | Resistor_THT:R_Axial_DIN0207_L6.3mm_D2.5mm_P10.16mm_Horizontal | CPC | RE05035 | ~ | 0.0572 | 0.0572 | 0.0572
R15,R16,R17 | 22k | MF50 22K | 3 | 1 |  |  |  | Resistor_THT:R_Axial_DIN0207_L6.3mm_D2.5mm_P10.16mm_Horizontal | CPC | RE05048 | ~ | 0.0424 | 0.1272 | 0.0424
RV1-GAIN1,RV2-FILTER1 | B100K | RD901F-40-15K-B100K | 2 | 10 |  |  |  | Daves customs:Potentiometer_Alpha_RD901F-40-00D_Single_Vertical | Thonk |  | ~ | 2 | 4 | 20
RV3-VOL1 | A100K | RD901F-40-15K-A100K | 1 | 5 |  |  |  |  | Thonk |  |  | 2 | 2 | 10
RV4-BLEND1 | B100K | RD902F-40-15K-B100K | 1 | 5 |  |  |  | Potentiometer_THT:Potentiometer_Alpha_RD902F-40-00D_Dual_Vertical | Thonk |  | ~ | 2 | 2 | 10
S1 | SWITCH-3PDT |  | 1 | 5 |  |  |  | Daves customs:3PDT | Ebay |  |  | 1.026 | 1.026 | 5.13
SW3 | SW_Rotary4x3 | CK1052 | 1 | 5 |  |  |  | Daves customs:RS26 | CPC | SW02750 | http://cdn-reichelt.de/documents/datenblatt/C200/DS-Serie%23LOR.pdf | 3.06 | 3.06 | 15.3
SW8 | SW_Rotary2x6 | CK1050 | 1 | 5 |  |  |  | Daves customs:RS26 | CPC | SW02748 | http://cdn-reichelt.de/documents/datenblatt/C200/DS-Serie%23LOR.pdf | 2.98 | 2.98 | 14.9
U1 | OP07CP | OP07CP | 1 | 5 |  |  |  | PCM_Package_DIP_AKL:DIP-8_W7.62mm_LongPads | CPC | SC16157 | http://web.mit.edu/6.301/www/LM108.pdf | 2.38 | 2.38 | 11.9
U2,U3 | TL072ACP | TL072CP | 2 | 10 |  |  |  | PCM_Package_DIP_AKL:DIP-8_W7.62mm_LongPads | CPC | SC17220 | https://www.ti.com/lit/ds/symlink/tl072h.pdf?ts=1635057479364 | 1.2 | 2.4 | 12
Yellow Enclosure | 1590 | 1590BBYL | 1 | 5 |  |  |  | No footprint | CPC | EN84638 | IP54 Die Cast Aluminium Instrument Enclosure - 119x94x30mm - Hammond ¦ CPC | 12.79 | 12.79 | 63.95
PCB |  |  | 1 | 5 |  |  |  |  | JLC PCB |  |  | 5.178 | 5.178 | 25.89
[12 empty] | Total | 46.6292 | 222.7854